## bydtatype
SN | Callback | API Description | GROUP | HEX OPCODE | Group Name | Group Description | QT Label | P0_t | P1_t | P2_t | P3_t | P4_t | P5_t | Return_t | Typedef
0 | LMS7002M_create | Create an instance of the LMS7002M driver. This call does not reset or initialize the LMS7002M. See LMS7002M_init(...) and LMS7002M_reset(...). | 0 | 0 | CREATE_NUM | Create a new configuration or instance | Internal | LMS7002M_spi_transact_t | None | None | None | None | None | LMS7002M_t* | typedef LMS7002M_t* create_num_internal(LMS7002M_spi_transact_t);
**** | **** | [7 empty] | **** | **** | **** | **** | ****
0 | LMS7002M_regs | Returns a pointer to the internal memory structure that contains the values ​​of the LMS7002M registers managed by the controller. | 1 | 1 | ONE_PARAM_LMS7002M_T_NUM | Operation involving one LMS7002M parameter | Regs | LMS7002M_t * | None | None | None | None | None | void | typedef void one_param_lms7002m_t_num_regs(LMS7002M_t *);
1 | LMS7002M_destroy | Destroy an instance of the LMS7002M driver. This call simply fees the instance data, it does not shutdown or have any effects on the chip. Use the LMS7002M_power_down(...) call before destroy(). | 1 | 21 | ONE_PARAM_LMS7002M_T_NUM | Operation involving one LMS7002M parameter | Internal | LMS7002M_t * | None | None | None | None | None | void | typedef void one_param_lms7002m_t_num_internal(LMS7002M_t *);
2 | LMS7002M_regs_to_rfic | Write the entire internal register cache to the RFIC. | 1 | 41 | ONE_PARAM_LMS7002M_T_NUM | Operation involving one LMS7002M parameter | Regs | LMS7002M_t * | None | None | None | None | None | void | typedef void one_param_lms7002m_t_num_regs(LMS7002M_t *);
3 | LMS7002M_rfic_to_regs | Read the the entire RFIC into the internal register cache. | 1 | 61 | ONE_PARAM_LMS7002M_T_NUM | Operation involving one LMS7002M parameter | Regs | LMS7002M_t * | None | None | None | None | None | void | typedef void one_param_lms7002m_t_num_regs(LMS7002M_t *);
4 | LMS7002M_reset | Perform all soft and hard resets available. Call this first to put the LMS7002M into a known state. | 1 | 81 | ONE_PARAM_LMS7002M_T_NUM | Operation involving one LMS7002M parameter | Power | LMS7002M_t * | None | None | None | None | None | void | typedef void one_param_lms7002m_t_num_power(LMS7002M_t *);
5 | LMS7002M_power_down | Put all available hardware into disable/power-down mode. Call this last before destroying the LMS7002M instance. | 1 | A1 | ONE_PARAM_LMS7002M_T_NUM | Operation involving one LMS7002M parameter | Power | LMS7002M_t * | None | None | None | None | None | void | typedef void one_param_lms7002m_t_num_power(LMS7002M_t *);
6 | LMS7002M_setup_digital_loopback | Enable digital loopback inside the lime light. This call also applies the tx fifo write clock to the rx fifo. To undo the effect of this loopback, call LMS7002M_configure_lml_port(). | 1 | C1 | ONE_PARAM_LMS7002M_T_NUM | Operation involving one LMS7002M parameter | loopback | LMS7002M_t * | None | None | None | None | None | void | typedef void one_param_lms7002m_t_num_loopback(LMS7002M_t *);
7 | LMS7002M_set_work_mode | Set Work Mode (Tx) | 1 | E1 | ONE_PARAM_LMS7002M_T_NUM | Operation involving one LMS7002M parameter | WORK MODE | LMS7002M_t * | None | None | None | None | None | void | typedef void one_param_lms7002m_t_num_work_mode(LMS7002M_t *);
8 | LMS7002M_RESET | Reset signal to the LMS7002 | 1 | 101 | ONE_PARAM_LMS7002M_T_NUM | Operation involving one LMS7002M parameter | RFIC_ENABLE | LMS7002M_t * | None | None | None | None | None | void | typedef void one_param_lms7002m_t_num_rfic_enable(LMS7002M_t *);
**** | **** | [7 empty] | **** | **** | **** | **** | ****
0 | LMS7002M_spi_write | Perform a SPI write transaction on the given device. This call can be used directly to access SPI registers, rather than indirectly through the high level driver calls. | 2 | 2 | SPI_WRITE_NUM | SPI write operation | SPI | LMS7002M_t * | const int | const int | None | None | None | void | typedef void spi_write_num_spi(LMS7002M_t *);
**** | **** | [7 empty] | **** | **** | **** | **** | ****
0 | LMS7002M_spi_read | Perform a SPI write transaction on the given device. This call can be used directly to access SPI registers, rather than indirectly through the high level driver calls. | 3 | 3 | SPI_CONFIG_NUM | SPI configuration operation | SPI | LMS7002M_t * | const int | None | None | None | None | int | typedef int spi_config_num_spi(LMS7002M_t *);
1 | LMS7002M_regs_spi_write | Perform a SPI write transaction on the given device. This call can be used directly to access SPI registers, rather than indirectly through the high level driver calls. | 3 | 23 | SPI_CONFIG_NUM | SPI configuration operation | SPI | LMS7002M_t * | const int | None | None | None | None | void | typedef void spi_config_num_spi(LMS7002M_t *);
2 | LMS7002M_regs_spi_read | Perform a SPI read transaction on the given device. This call can be used directly to access SPI registers, rather than indirectly through the high level driver calls. | 3 | 43 | SPI_CONFIG_NUM | SPI configuration operation | SPI | LMS7002M_t * | const int | None | None | None | None | void | typedef void spi_config_num_spi(LMS7002M_t *);
3 | LMS7002M_set_spi_mode | Set the SPI mode (4-wire or 3-wire). We recommend that you set this before any additional communication. | 3 | 63 | SPI_CONFIG_NUM | SPI configuration operation | SPI | LMS7002M_t * | const int | None | None | None | None | void | typedef void spi_config_num_spi(LMS7002M_t *);
**** | **** | [7 empty] | **** | **** | **** | **** | **** |  | typedef _();
0 | LMS7002M_dump_ini | Dump the known registers to an INI format like the one used by the EVB7 GUI. | 4 | 4 | INI_NUM | Initialization operation | INI | LMS7002M_t * | const char * | None | None | None | None | int | typedef int ini_num_ini(LMS7002M_t *);
1 | LMS7002M_load_ini | Load registers from an INI format like the one used by the EVB7 GUI. | 4 | 24 | INI_NUM | Initialization operation | INI | LMS7002M_t * | const char * | None | None | None | None | int | typedef int ini_num_ini(LMS7002M_t *);
**** | **** | [7 empty] | **** | **** | **** | **** | ****
0 | LMS7002M_configure_lml_port | Configure the muxing and clocking on a lime light port. This sets the data mode and direction for the DIQ pins, and selects the appropriate clock and stream muxes. This call is not compatible with JESD207 operation. The mclkDiv must be 1 for no divider, or an even value. Odd divider values besides 1 (bypass) are not allowed. | 5 | 5 | CONFIGURE_LML_PORT_NUM | Configure the LML port. | loopback | LMS7002M_t * | const LMS7002M_port_t | const LMS7002M_dir_t | const int | None | None | void | typedef void configure_lml_port_num_loopback(LMS7002M_t *);
**** | **** | [7 empty] | **** | **** | **** | **** | ****
0 | LMS7002M_invert_fclk | Invert the feedback clock used with the transmit pins. This call inverts both FCLK1 and FCLK2 (only one of which is used). | 6 | 6 | ONE_PARAM_CONST_BOOL_NUM | Operation with a single constant boolean parameter. | Other | LMS7002M_t * | const bool | None | None | None | None | void | typedef void one_param_const_bool_num_other(LMS7002M_t *);
1 | LMS7002M_xbuf_share_tx | Share the TX XBUF clock chain to the RX XBUF clock chain. Enabled sharing when there is no clock provided to the RX input. | 6 | 26 | ONE_PARAM_CONST_BOOL_NUM | Operation with a single constant boolean parameter. | BUFF | LMS7002M_t * | const bool | None | None | None | None | void | typedef void one_param_const_bool_num_buff(LMS7002M_t *);
2 | LMS7002M_xbuf_enable_bias | Enable input biasing the DC voltage level for clock inputs. When disabled, the input clocks should be DC coupled. | 6 | 46 | ONE_PARAM_CONST_BOOL_NUM | Operation with a single constant boolean parameter. | BUFF | LMS7002M_t * | const bool | None | None | None | None | void | typedef void one_param_const_bool_num_buff(LMS7002M_t *);
3 | LMS7002M_sxt_to_sxr | Share the transmit LO to the receive chain. This is useful for TDD modes which use the same LO for Rx and Tx. The default is disabled. Its recommended to disable SXR when using. | 6 | 66 | ONE_PARAM_CONST_BOOL_NUM | Operation with a single constant boolean parameter. | Other | LMS7002M_t * | const bool | None | None | None | None | void | typedef void one_param_const_bool_num_other(LMS7002M_t *);
4 | LMS7002M_CORE_LDO_ENABLE | Enable signal of the LMS7002 pin corresponding to LDO | 6 | 86 | ONE_PARAM_CONST_BOOL_NUM | Operation with a single constant boolean parameter. | RFIC_ENABLE | LMS7002M_t * | const bool | None | None | None | None | void | typedef void one_param_const_bool_num_rfic_enable(LMS7002M_t *);
5 | LMS7002M_RXEN | Enable signal of the LMS7002 pin corresponding to RX | 6 | A6 | ONE_PARAM_CONST_BOOL_NUM | Operation with a single constant boolean parameter. | RFIC_ENABLE | LMS7002M_t * | const bool | None | None | None | None | void | typedef void one_param_const_bool_num_rfic_enable(LMS7002M_t *);
6 | LMS7002M_TXEN | Enable signal of the LMS7002 pin corresponding to TX | 6 | C6 | ONE_PARAM_CONST_BOOL_NUM | Operation with a single constant boolean parameter. | RFIC_ENABLE | LMS7002M_t * | const bool | None | None | None | None | void | typedef void one_param_const_bool_num_rfic_enable(LMS7002M_t *);
7 | LMS7002M_TXNRX1 | Enable signal of the LMS7002 pin corresponding to TXNRX1 | 6 | E6 | ONE_PARAM_CONST_BOOL_NUM | Operation with a single constant boolean parameter. | RFIC_ENABLE | LMS7002M_t * | const bool | None | None | None | None | void | typedef void one_param_const_bool_num_rfic_enable(LMS7002M_t *);
8 | LMS7002M_TXNRX2 | Enable signal of the LMS7002 pin corresponding to TXNRX2 | 6 | 106 | ONE_PARAM_CONST_BOOL_NUM | Operation with a single constant boolean parameter. | RFIC_ENABLE | LMS7002M_t * | const bool | None | None | None | None | void | typedef void one_param_const_bool_num_rfic_enable(LMS7002M_t *);
**** | **** | [7 empty] | **** | **** | **** | **** | ****
0 | LMS7002M_reset_lml_fifo | Reset all logic registers and FIFO state. Use after configuring and before streaming. | 7 | 7 | ONE_PARAM_LMS7002M_CHAN_NUM | Operation involving one LMS7002M channel | BUFF | LMS7002M_t * | const LMS7002M_dir_t | None | None | None | None | void | typedef void one_param_lms7002m_chan_num_buff(LMS7002M_t *);
1 | LMS7002M_set_mac_dir | Set the MAC mux for direction TX/RX shadow registers. For SXT and SXR, MAX is used for direction and not channel control. This call does not incur a register write if the value is unchanged. This call is mostly used internally by other calls that have to set the MAC. | 7 | 27 | ONE_PARAM_LMS7002M_CHAN_NUM | Operation involving one LMS7002M channel | MAC | LMS7002M_t * | const LMS7002M_dir_t | None | None | None | None | void | typedef void one_param_lms7002m_chan_num_mac(LMS7002M_t *);
2 | LMS7002M_set_mac_ch | Set the MAC mux for channel A/B shadow registers. This call does not incur a register write if the value is unchanged. This call is mostly used internally by other calls that have to set the MAC. | 7 | 47 | ONE_PARAM_LMS7002M_CHAN_NUM | Operation involving one LMS7002M channel | MAC | LMS7002M_t * | const LMS7002M_chan_t | None | None | None | None | void | typedef void one_param_lms7002m_chan_num_mac(LMS7002M_t *);
3 | LMS7002M_txtsp_tsg_tone | Test tone signal for TX TSP chain (TSP clk/8). Use LMS7002M_txtsp_enable() to restore regular mode. | 7 | 67 | ONE_PARAM_LMS7002M_CHAN_NUM | Operation involving one LMS7002M channel | Enable Channel | LMS7002M_t * | const LMS7002M_chan_t | None | None | None | None | void | typedef void one_param_lms7002m_chan_num_enable_channel(LMS7002M_t *);
4 | LMS7002M_rxtsp_tsg_tone | LMS7002M_rxtsp_tsg_tone | 7 | 87 | ONE_PARAM_LMS7002M_CHAN_NUM | Operation involving one LMS7002M channel | Enable Channel | LMS7002M_t * | const LMS7002M_chan_t | None | None | None | None | void | typedef void one_param_lms7002m_chan_num_enable_channel(LMS7002M_t *);
5 | rx_cal_init |  | 7 | A7 | ONE_PARAM_LMS7002M_CHAN_NUM | Operation involving one LMS7002M channel | Enable Channel | LMS7002M_t * | const LMS7002M_chan_t | None | None | None | None | int | typedef int one_param_lms7002m_chan_num_enable_channel(LMS7002M_t *);
6 | tx_cal_init |  | 7 | C7 | ONE_PARAM_LMS7002M_CHAN_NUM | Operation involving one LMS7002M channel | Enable Channel | LMS7002M_t * | const LMS7002M_chan_t | None | None | None | None | int | typedef int one_param_lms7002m_chan_num_enable_channel(LMS7002M_t *);
**** | **** | [7 empty] | **** | **** | **** | **** | ****
0 | LMS7002M_set_diq_mux | Set the DIQ mux to control CHA and CHB I and Q ordering. LMS7002M_LML_AI -->0 LMS7002M_LML_AQ -->1 LMS7002M_LML_BI -->2 LMS7002M_LML_BQ -->3 | 8 | 8 | TWO_PARAM_LMS7002M_DIR_INT_NUM | Operation involving LMS7002M direction and an integer | IQ | LMS7002M_t * | const LMS7002M_dir_t | const int_arr4 | None | None | None | void | typedef void two_param_lms7002m_dir_int_num_iq(LMS7002M_t *);
**** | **** | [7 empty] | **** | **** | **** | **** | ****
0 | LMS7002M_ldo_enable | Enable/disable a group of LDOs. | 9 | 9 | LDO_ENABLE_NUM | Enable/disable Low-Dropout (LDO) regulator | Enable | LMS7002M_t * | const bool | const int | None | None | None | void | typedef void ldo_enable_num_enable(LMS7002M_t *);
**** | **** | [7 empty] | **** | **** | **** | **** | ****
0 | LMS7002M_afe_enable | Enable/disable individual DACs and ADCs in the AFE section. Use the direction and channel parameters to specify a DAC/DAC. | 10 | A | AFE_ENABLE_NUM | Enable/disable the Analog Front End (AFE). | Enable | LMS7002M_t * | const LMS7002M_dir_t | const LMS7002M_chan_t | const bool | None | None | void | typedef void afe_enable_num_enable(LMS7002M_t *);
**** | **** | [7 empty] | **** | **** | **** | **** | ****
0 | LMS7002M_set_data_clock | Configure the ADC/DAC clocking given the reference and the desired rate. This is a helper function that may make certain non-ideal assumptions, for example this calculation will always make use of fractional-N tuning. Also, this function does not directly set the clock muxing (see CGEN section). | 11 | B | SET_DATA_CLOCK_NUM | Set the data clock configuration | Sampling | LMS7002M_t * | const double | const double | double * | None | None | int | typedef int set_data_clock_num_sampling(LMS7002M_t *);
**** | **** | [7 empty] | **** | **** | **** | **** | ****
0 | LMS7002M_set_nco_freq | Set the frequency for the specified NCO. Most users should use LMS7002M_xxtsp_set_freq() to handle bypasses. Note: there is a size 16 table for every NCO, we are just using entry 0. Math: freqHz = freqRel * sampleRate freqRel --> (0-0.5) | 12 | C | SET_NCO_FREQ_NUM | Set the Numerically Controlled Oscillator (NCO) frequency. | Frequency Tunning | LMS7002M_t * | const LMS7002M_dir_t | const LMS7002M_chan_t | const double | None | None | void | typedef void set_nco_freq_num_frequency_tunning(LMS7002M_t *);
**** | **** | [7 empty] | **** | **** | **** | **** | ****
0 | LMS7002M_set_gfir_taps | Set the filter taps for one of the TSP FIR filters. If the taps array is NULL or the ntaps is 0, then the specified filter will be bypassed, otherwise, the specified filter is enabled. An error will be returned when the taps size is incorrect, or if a non-existent filter is selected (use 1, 2, or 3). Filters 1 and 2 are 40 taps, while filter 3 is 120 taps. | 13 | D | SET_GFIR_TAPS_NUM | Set the number of taps for the GFIR filter. | FIR | LMS7002M_t * | const LMS7002M_dir_t | const LMS7002M_chan_t | const int | const short | const size_t | int | typedef int set_gfir_taps_num_fir(LMS7002M_t *);
**** | **** | [7 empty] | **** | **** | **** | **** | ****
0 | LMS7002M_set_lo_freq | The simplified tuning algorithm for the RX and TX local oscillators. Each oscillator is shared between both channels A and B. This is a helper function that may make certain non-ideal assumptions, for example this calculation will always make use of fractional-N tuning. | 14 | E | SET_LO_FREQ_NUM | et the Local Oscillator (LO) frequency | Frequency Tunning | LMS7002M_t * | const LMS7002M_dir_t | const double | const double | double * | None | int | typedef int set_lo_freq_num_frequency_tunning(LMS7002M_t *);
**** | **** | [7 empty] | **** | **** | **** | **** | ****
0 | LMS7002M_sxx_enable | Enable/disable the synthesizer. | 15 | F | TWO_PARAM_LMS_CONST_BOOL_NUM | Operation involving an LMS7002M parameter and a constant boolean. | Enable | LMS7002M_t * | const LMS7002M_dir_t | const bool | None | None | None | void | typedef void two_param_lms_const_bool_num_enable(LMS7002M_t *);
1 | LMS7002M_txtsp_enable | Initialize the TX TSP chain by: Clearing configuration values, enabling the chain, and bypassing IQ gain, phase, DC corrections, and filters. | 15 | 2F | TWO_PARAM_LMS_CONST_BOOL_NUM | Operation involving an LMS7002M parameter and a constant boolean. | Enable | LMS7002M_t * | const LMS7002M_chan_t | const bool | None | None | None | void | typedef void two_param_lms_const_bool_num_enable(LMS7002M_t *);
2 | LMS7002M_tbb_enable | Enable/disable the TX baseband. | 15 | 4F | TWO_PARAM_LMS_CONST_BOOL_NUM | Operation involving an LMS7002M parameter and a constant boolean. | Enable | LMS7002M_t * | const LMS7002M_chan_t | const bool | None | None | None | void | typedef void two_param_lms_const_bool_num_enable(LMS7002M_t *);
3 | LMS7002M_trf_enable | Enable/disable the TX RF frontend. | 15 | 6F | TWO_PARAM_LMS_CONST_BOOL_NUM | Operation involving an LMS7002M parameter and a constant boolean. | Enable | LMS7002M_t * | const LMS7002M_chan_t | const bool | None | None | None | void | typedef void two_param_lms_const_bool_num_enable(LMS7002M_t *);
4 | LMS7002M_trf_enable_loopback | Enable/disable the TX RF loopback to RFE. | 15 | 8F | TWO_PARAM_LMS_CONST_BOOL_NUM | Operation involving an LMS7002M parameter and a constant boolean. | Enable | LMS7002M_t * | const LMS7002M_chan_t | const bool | None | None | None | void | typedef void two_param_lms_const_bool_num_enable(LMS7002M_t *);
5 | LMS7002M_rxtsp_enable | Initialize the RX TSP chain by: Clearing configuration values, enabling the chain, and bypassing IQ gain, phase, DC corrections, filters, and AGC. | 15 | AF | TWO_PARAM_LMS_CONST_BOOL_NUM | Operation involving an LMS7002M parameter and a constant boolean. | Enable | LMS7002M_t * | const LMS7002M_chan_t | const bool | None | None | None | void | typedef void two_param_lms_const_bool_num_enable(LMS7002M_t *);
6 | LMS7002M_rbb_enable | Enable/disable the RX baseband. | 15 | CF | TWO_PARAM_LMS_CONST_BOOL_NUM | Operation involving an LMS7002M parameter and a constant boolean. | Enable | LMS7002M_t * | const LMS7002M_chan_t | const bool | None | None | None | void | typedef void two_param_lms_const_bool_num_enable(LMS7002M_t *);
7 | LMS7002M_rbb_set_test_out | Configure the test output signal from the RX BB component. The default is false meaning that the RBB outputs to the ADC. 0 – the PGA connected to the ADC is selected; (default) 1 – the PGA connected to the output pads is selected instead. | 15 | EF | TWO_PARAM_LMS_CONST_BOOL_NUM | Operation involving an LMS7002M parameter and a constant boolean. | Test | LMS7002M_t * | const LMS7002M_chan_t | const bool | None | None | None | void | typedef void two_param_lms_const_bool_num_test(LMS7002M_t *);
8 | LMS7002M_rfe_enable | Enable/disable the RX RF frontend. | 15 | 10F | TWO_PARAM_LMS_CONST_BOOL_NUM | Operation involving an LMS7002M parameter and a constant boolean. | Enable | LMS7002M_t * | const LMS7002M_chan_t | const bool | None | None | None | void | typedef void two_param_lms_const_bool_num_enable(LMS7002M_t *);
9 | LMS7002M_enable_external_loopback | Enable/ disable loopback externo | 15 | 12F | TWO_PARAM_LMS_CONST_BOOL_NUM | Operation involving an LMS7002M parameter and a constant boolean. | RFIC_ENABLE | LMS7002M_t * | const LMS7002M_chan_t | const bool | None | None | None | void | typedef void two_param_lms_const_bool_num_rfic_enable(LMS7002M_t *);
**** | **** | [7 empty] | **** | **** | **** | **** | ****
0 | LMS7002M_txtsp_set_interp | Set the TX TSP chain interpolation. | 16 | 10 | TWO_PARAM_CHANT_SIZET_NUM | Operation involving a channel and a size parameter | Sampling | LMS7002M_t * | const LMS7002M_chan_t | const size_t | None | None | None | void | typedef void two_param_chant_sizet_num_sampling(LMS7002M_t *);
1 | LMS7002M_rxtsp_set_decim | Set the RX TSP chain decimation. | 16 | 30 | TWO_PARAM_CHANT_SIZET_NUM | Operation involving a channel and a size parameter | Sampling | LMS7002M_t * | const LMS7002M_chan_t | const size_t | None | None | None | void | typedef void two_param_chant_sizet_num_sampling(LMS7002M_t *);
**** | **** | [7 empty] | **** | **** | **** | **** | ****
0 | LMS7002M_txtsp_tsg_const | Test constant signal level for TX TSP chain. Use LMS7002M_txtsp_enable() to restore regular mode. | 17 | 11 | SP_TSG_NUM | Special operation (possibly related to test signal generation) | IQ | LMS7002M_t * | const LMS7002M_chan_t | const int | const int | None | None | void | typedef void sp_tsg_num_iq(LMS7002M_t *);
1 | LMS7002M_rxtsp_tsg_const | Test constant signal level for RX TSP chain. Use LMS7002M_rxtsp_enable() to restore regular mode. | 17 | 31 | SP_TSG_NUM | Special operation (possibly related to test signal generation) | IQ | LMS7002M_t * | const LMS7002M_chan_t | const int | const int | None | None | void | typedef void sp_tsg_num_iq(LMS7002M_t *);
**** | **** | [7 empty] | **** | **** | **** | **** | ****
0 | LMS7002M_txtsp_set_dc_correction | DC offset correction value for Tx TSP chain. Correction values are maximum 1.0 (full scale). Range [-1, 1) | 18 | 12 | TXSTP_CORRECTION_NUM | Correct the TX start/stop timing | Calibrate | LMS7002M_t * | const LMS7002M_chan_t | const double | const double | None | None | void | typedef void txstp_correction_num_calibrate(LMS7002M_t *);
1 | LMS7002M_txtsp_set_iq_correction | IQ imbalance correction value for Tx TSP chain. - The gain is the ratio of I/Q, and should be near 1.0 - Gain values greater than 1.0 max out I and reduce Q. - Gain values less than 1.0 max out Q and reduce I. - A gain value of 1.0 bypasses the magnitude correction. - A phase value of 0.0 bypasses the phase correction. phase [-1.572, 1.571] | 18 | 32 | TXSTP_CORRECTION_NUM | Correct the TX start/stop timing | Calibrate | LMS7002M_t * | const LMS7002M_chan_t | const double | const double | None | None | void | typedef void txstp_correction_num_calibrate(LMS7002M_t *);
2 | LMS7002M_rxtsp_set_iq_correction | IQ imbalance correction value for Rx TSP chain. - The gain is the ratio of I/Q, and should be near 1.0 - Gain values greater than 1.0 max out I and reduce Q. - Gain values less than 1.0 max out Q and reduce I. - A gain value of 1.0 bypasses the magnitude correction. - A phase value of 0.0 bypasses the phase correction. phase [-1.572, 1.571] | 18 | 52 | TXSTP_CORRECTION_NUM | Operation related to RX TSP (test signal processing) | Calibrate | LMS7002M_t * | const LMS7002M_chan_t | const double | const double | None | None | void | typedef void txstp_correction_num_calibrate(LMS7002M_t *);
**** | **** | [7 empty] | **** | **** | **** | **** | ****
0 | LMS7002M_rxtsp_set_dc_correction | DC offset correction value for Tx TSP chain. Range [0, 7] windows = 2^(value + 12) | 19 | 13 | RXTSP_NUM | Operation related to RX TSP (test signal processing) | Calibrate | LMS7002M_t * | const LMS7002M_chan_t | const bool | const int | None | None | void | typedef void rxtsp_num_calibrate(LMS7002M_t *);
**** | **** | [7 empty] | **** | **** | **** | **** | ****
0 | LMS7002M_tbb_set_path | Select the data path for the TX baseband. Use this to select loopback and filter paths. Calling LMS7002M_tbb_set_filter_bw() will also set the path based on the filter bandwidth setting. 66 -> Bypass filters path selected 83 -> Low band single pole path selected 65 -> Low band ladder filter path selected 76 -> Low band (ladder + S5) path selected 72 -> High band filter path selected | 20 | 14 | SET_PATH_AND_BAND_NUM | Set the signal path and band configuration | Band | LMS7002M_t * | const LMS7002M_chan_t | const int | None | None | None | void | typedef void set_path_and_band_num_band(LMS7002M_t *);
1 | LMS7002M_tbb_set_test_in | Configure the test input signal to the TX BB component. The default is disabled (LMS7002M_TBB_TSTIN_OFF) 0 – Disabled. Test signal is not routed any where. (default) 1 – Test signal is routed to the input of the Highband Filter. 2 – Test signal is routed to the input of the LowBand Filter. 3 - Test signal is routed to the input of the current amplifier. | 20 | 34 | SET_PATH_AND_BAND_NUM | Set the signal path and band configuration | Test | LMS7002M_t * | const LMS7002M_chan_t | const int | None | None | None | void | typedef void set_path_and_band_num_test(LMS7002M_t *);
2 | LMS7002M_trf_select_band | Select the TX RF band (band 1 or band 2) | 20 | 54 | SET_PATH_AND_BAND_NUM | Set the signal path and band configuration | Band | LMS7002M_t * | const LMS7002M_chan_t | const int | None | None | None | void | typedef void set_path_and_band_num_band(LMS7002M_t *);
3 | LMS7002M_rbb_set_path | Select the data path for the RX baseband. Use this to select loopback and filter paths. Calling LMS7002M_rbb_set_filter_bw() will also set the path based on the filter bandwidth setting. 66 -> Bypass filters path selected 76 -> Low band filter path selected 72 -> High band filter path selected 0 -> Bypass filters with loopback from TXBB 1 -> Low band filter with loopback from TXBB 2 -> High band filter with loopback from TXBB | 20 | 74 | SET_PATH_AND_BAND_NUM | Set the signal path and band configuration | Band | LMS7002M_t * | const LMS7002M_chan_t | const int | None | None | None | void | typedef void set_path_and_band_num_band(LMS7002M_t *);
4 | LMS7002M_rfe_set_path | Select the active input path for the RX RF frontend. 49 - LMS7002M_RFE_LB1 50 - LMS7002M_RFE_LB2 78 - LMS7002M_RFE_NONE 72 - LMS7002M_RFE_LNAH 76 - LMS7002M_RFE_LNAL 87 - LMS7002M_RFE_LNAW | 20 | 94 | SET_PATH_AND_BAND_NUM | Set the signal path and band configuration | Enable Channel | LMS7002M_t * | const LMS7002M_chan_t | const int | None | None | None | void | typedef void set_path_and_band_num_enable_channel(LMS7002M_t *);
**** | **** | [7 empty] | **** | **** | **** | **** | ****
0 | LMS7002M_tbb_enable_loopback | Enable/disable the TX BB loopback to RBB. 0 – output is disconnected (high impedance) loop back is disabled. (default) 1 – DAC current output is routed to the loopb pins. 2 – low band ladder output is routed to the output. 3 – main TBB output is routed to the loopb outputs. | 21 | 15 | TBB_LOOP_BACK_ENABLE_NUM | Enable/disable loopback on the TBB (transceiver baseband) | IQ | LMS7002M_t * | const LMS7002M_chan_t | const int | const bool | None | None | void | typedef void tbb_loop_back_enable_num_iq(LMS7002M_t *);
**** | **** | [7 empty] | **** | **** | **** | **** | ****
0 | LMS7002M_tbb_set_filter_bw | Set the TX baseband filter bandwidth. The actual bandwidth will be greater than or equal to the requested bandwidth. | 22 | 16 | BB_FILER_SET_NUM | Configure the baseband filter parameters | Calibrate | LMS7002M_t * | const LMS7002M_chan_t | const double | double * | None | None | int | typedef int bb_filer_set_num_calibrate(LMS7002M_t *);
1 | LMS7002M_rbb_set_filter_bw | Set the RX baseband filter bandwidth. The actual bandwidth will be greater than or equal to the requested bandwidth. | 22 | 36 | BB_FILER_SET_NUM | Configure the baseband filter parameters | Calibrate | LMS7002M_t * | const LMS7002M_chan_t | const double | double * | None | None | int | typedef int bb_filer_set_num_calibrate(LMS7002M_t *);
2 | TuneTxFilter_8051 | Set the TX baseband filter bandwidth with 8051 MCU. The actual bandwidth will be greater than or equal to the requested bandwidth. | 22 | 56 | BB_FILER_SET_NUM | Configure the baseband filter parameters | Calibrate | LMS7002M_t * | const LMS7002M_chan_t | const double | double * | None | None | int | typedef int bb_filer_set_num_calibrate(LMS7002M_t *);
3 | TuneRxFilter_8051 | Set the RX baseband filter bandwidth with 8051 MCU. The actual bandwidth will be greater than or equal to the requested bandwidth. | 22 | 76 | BB_FILER_SET_NUM | Configure the baseband filter parameters | Calibrate | LMS7002M_t * | const LMS7002M_chan_t | const double | double * | None | None | int | typedef int bb_filer_set_num_calibrate(LMS7002M_t *);
**** | **** | [7 empty] | **** | **** | **** | **** | ****
0 | LMS7002M_txtsp_set_freq | Set the TX TSP CMIX frequency. Math: freqHz = TSPRate * sampleRate | 23 | 17 | TRF_RBB_RFE_NUM | Operation related to TRF, RBB, or RFE configurations | Frequency Tunning | LMS7002M_t * | const LMS7002M_chan_t | const double | None | None | None | void | typedef void trf_rbb_rfe_num_frequency_tunning(LMS7002M_t *);
1 | LMS7002M_rxtsp_set_freq | Set the RX TSP CMIX frequency. Math: freqHz = TSPRate * sampleRate | 23 | 37 | TRF_RBB_RFE_NUM | Operation related to TRF, RBB, or RFE configurations | Frequency Tunning | LMS7002M_t * | const LMS7002M_chan_t | const double | None | None | None | void | typedef void trf_rbb_rfe_num_frequency_tunning(LMS7002M_t *);
2 | LMS7002M_trf_set_pad | Set the PAD gain (loss) for the TX RF frontend. | 23 | 57 | TRF_RBB_RFE_NUM | Operation related to TRF, RBB, or RFE configurations | Gain | LMS7002M_t * | const LMS7002M_chan_t | const double | None | None | None | double | typedef double trf_rbb_rfe_num_gain(LMS7002M_t *);
3 | LMS7002M_trf_set_loopback_pad | Set the PAD gain (loss) for the TX RF frontend (in RX loopback mode). | 23 | 77 | TRF_RBB_RFE_NUM | Operation related to TRF, RBB, or RFE configurations | Gain | LMS7002M_t * | const LMS7002M_chan_t | const double | None | None | None | double | typedef double trf_rbb_rfe_num_gain(LMS7002M_t *);
4 | LMS7002M_rbb_set_pga | Set the PGA gain for the RX baseband. Range[-12, 19] | 23 | 97 | TRF_RBB_RFE_NUM | Operation related to TRF, RBB, or RFE configurations | Gain | LMS7002M_t * | const LMS7002M_chan_t | const double | None | None | None | double | typedef double trf_rbb_rfe_num_gain(LMS7002M_t *);
5 | LMS7002M_rfe_set_lna | Set the LNA gain for the RX RF frontend. | 23 | B7 | TRF_RBB_RFE_NUM | Operation related to TRF, RBB, or RFE configurations | Gain | LMS7002M_t * | const LMS7002M_chan_t | const double | None | None | None | double | typedef double trf_rbb_rfe_num_gain(LMS7002M_t *);
6 | LMS7002M_rfe_set_loopback_lna | Set the LNA gain for the RX RF frontend (in TX loopback mode). | 23 | D7 | TRF_RBB_RFE_NUM | Operation related to TRF, RBB, or RFE configurations | Gain | LMS7002M_t * | const LMS7002M_chan_t | const double | None | None | None | double | typedef double trf_rbb_rfe_num_gain(LMS7002M_t *);
7 | LMS7002M_rfe_set_tia | Set the TIA gain for the RX RF frontend. | 23 | F7 | TRF_RBB_RFE_NUM | Operation related to TRF, RBB, or RFE configurations | Gain | LMS7002M_t * | const LMS7002M_chan_t | const double | None | None | None | double | typedef double trf_rbb_rfe_num_gain(LMS7002M_t *);
8 | CalibrateAll | Runs TX and RX calibration on the selected channel using the specified bandwidth. | 23 | 117 | TRF_RBB_RFE_NUM |  | Calibrate | LMS7002M_t * | const LMS7002M_chan_t | const double | None | None | None | void | typedef void trf_rbb_rfe_num_calibrate(LMS7002M_t *);
**** | **** | [7 empty] | **** | **** | **** | **** | ****
0 | LMS7002M_rxtsp_read_rssi | Read the digital RSSI indicator in the Rx TSP chain. | 24 | 18 | READRSSI_NUM | Read the Received Signal Strength Indicator (RSSI). | RSSI | LMS7002M_t * | const LMS7002M_chan_t | None | None | None | None | uint16_t | typedef uint16_t readrssi_num_rssi(LMS7002M_t *);
**** | **** | [7 empty] | **** | **** | **** | **** | ****